## FAST FPGA Roadmap
Stage | Step No. | Task | Status | Notes
Stage 1 — Project Setup and Image Preparation | 1 | Install Vivado (2020.2 or newer). | Pending
Stage 1 — Project Setup and Image Preparation | 2 | Install Python and required libraries (pillow, numpy, pyserial, opencv-python). | Pending
Stage 1 — Project Setup and Image Preparation | 3 | Create Vivado RTL project for Digilent Artix-7 board. | Pending
Stage 1 — Project Setup and Image Preparation | 4 | Select a small grayscale image (64x64 recommended initially). | Pending
Stage 1 — Project Setup and Image Preparation | 5 | Write Python script to convert image into image.hex format. | Pending
Stage 1 — Project Setup and Image Preparation | 6 | Verify image.hex contains valid grayscale pixel values. | Pending
Stage 2 — Pixel Streaming | 1 | Create ROM module in Verilog. | Pending
Stage 2 — Pixel Streaming | 2 | Load image.hex using $readmemh(). | Pending
Stage 2 — Pixel Streaming | 3 | Implement address counter. | Pending
Stage 2 — Pixel Streaming | 4 | Output 1 pixel every clock cycle. | Pending
Stage 2 — Pixel Streaming | 5 | Simulate pixel streaming in Vivado. | Pending
Stage 2 — Pixel Streaming | 6 | Verify pixels change correctly every clock. | Pending
Stage 3 — Coordinate Generator | 1 | Implement x counter for horizontal position. | Pending
Stage 3 — Coordinate Generator | 2 | Implement y counter for vertical position. | Pending
Stage 3 — Coordinate Generator | 3 | Reset x counter at image width. | Pending
Stage 3 — Coordinate Generator | 4 | Increment y counter after each row. | Pending
Stage 3 — Coordinate Generator | 5 | Verify x,y coordinates match streamed pixels. | Pending
Stage 4 — Line Buffers | 1 | Create first line buffer storing one image row. | Pending
Stage 4 — Line Buffers | 2 | Implement pixel shifting through line buffer. | Pending
Stage 4 — Line Buffers | 3 | Create second line buffer. | Pending
Stage 4 — Line Buffers | 4 | Verify delayed rows are generated correctly. | Pending
Stage 4 — Line Buffers | 5 | Understand relationship between streaming and delayed rows. | Pending
Stage 5 — Sliding Window Generator | 1 | Create 3x3 window registers initially. | Pending
Stage 5 — Sliding Window Generator | 2 | Shift window horizontally every clock cycle. | Pending
Stage 5 — Sliding Window Generator | 3 | Combine line buffers + registers to form neighborhood. | Pending
Stage 5 — Sliding Window Generator | 4 | Verify sliding window movement in simulation. | Pending
Stage 5 — Sliding Window Generator | 5 | Scale architecture to 7x7 window for FAST. | Pending
Stage 6 — FAST Corner Detector | 1 | Identify center pixel in 7x7 window. | Pending
Stage 6 — FAST Corner Detector | 2 | Select 16 circle pixels around center. | Pending
Stage 6 — FAST Corner Detector | 3 | Implement threshold comparison logic. | Pending
Stage 6 — FAST Corner Detector | 4 | Detect bright and dark contiguous pixels. | Pending
Stage 6 — FAST Corner Detector | 5 | Generate corner detection signal. | Pending
Stage 6 — FAST Corner Detector | 6 | Verify corners using test images. | Pending
Stage 7 — Border Handling and Validation | 1 | Ignore border pixels without full neighborhood. | Pending
Stage 7 — Border Handling and Validation | 2 | Prevent invalid FAST detections near edges. | Pending
Stage 7 — Border Handling and Validation | 3 | Verify valid image area processing. | Pending
Stage 7 — Border Handling and Validation | 4 | Check corner coordinates correctness. | Pending
Stage 8 — UART Output | 1 | Implement UART transmitter module. | Pending
Stage 8 — UART Output | 2 | Send detected corner coordinates to PC. | Pending
Stage 8 — UART Output | 3 | Test UART communication using serial terminal. | Pending
Stage 8 — UART Output | 4 | Verify coordinate data transmission. | Pending
Stage 9 — Python Visualization | 1 | Receive UART data in Python. | Pending
Stage 9 — Python Visualization | 2 | Parse x,y corner coordinates. | Pending
Stage 9 — Python Visualization | 3 | Draw detected corners on original image using OpenCV. | Pending
Stage 9 — Python Visualization | 4 | Display final processed image. | Pending
Stage 9 — Python Visualization | 5 | Compare detected corners with expectations. | Pending
Stage 10 — Final Testing and Presentation | 1 | Run complete FPGA pipeline. | Pending
Stage 10 — Final Testing and Presentation | 2 | Capture final project screenshots. | Pending
Stage 10 — Final Testing and Presentation | 3 | Generate Vivado utilization reports. | Pending
Stage 10 — Final Testing and Presentation | 4 | Calculate throughput/FPS. | Pending
Stage 10 — Final Testing and Presentation | 5 | Prepare architecture diagrams. | Pending
Stage 10 — Final Testing and Presentation | 6 | Prepare final PPT and report. | Pending